## Sheet1
Engine | Transit
Main Engine | STBD | PORT
Measured Time (min) | 244 | 244
Average Main Engine Load kW (% of load ) | 634.66 | 573.07
| -49.61% | -44.77%
Average RPM | 692.2 | 670.75
Engine in Operation | Main + Aux Engine
CO2 per Hour (kg/h) | 1123.57
NOx per Hour (kg/h) | 14.82
CO per Hour (kg/h) | 7.68
Average Vessel Speed (knots) | 8.5
Total Distance Travelled (NM) | 34.56
CO2 per Distance (kg/NM) | 132.06
NOx per Distance (kg/NM) | 1.74
CO per Distance (kg/NM) | 0.9